## Archi_Farm_Betafinal
PartType | Description | Value | Designator | Package | Quantity
CC0805JPNPO9BN102 | CAP CER 1000PF 50V C0G/NPO 2012M | 1000pF | C11 | 2012M | 1
CRCW0805270RFKEAC | 270 Ohms ±1% 0.125W, 1/8W Chip Resistor 2012M | 270ohms | R8, R15, R19, R20 | 2012M | 4
CRCW0805220RFKEBC | 220 Ohms ±1% 0.125W, 1/8W Chip Resistor 2012M | 220ohms | R6, R7, R13, R14, R17, R18 | 2012M | 6
CRCW080556R0FKEAC | 56 Ohms ±1% 0.125W, 1/8W Chip Resistor 2012M | 56ohms | R11, R16, R21 | 2012M | 3
CC0805JPNPO9BN470 | 47 pF ±5% 50V Ceramic Capacitor C0G, NP0 2012M | 47pF | C1 | 2012M | 1
CC0805ZKY5V5BB106 | CAP CER 10UF 6.3V Y5V 2012M | 10uF | C2, C4, C6, C8, C10 | 2012M | 5
CRCW080510K0FKEA | 10 kOhms ±1% 0.125W, 1/8W Chip Resistor 2012M | 10kohms | R2, R3, R4, R5 | 2012M | 4
CRCW08055K00JNTA | 5 kOhms ±5% 0.125W, 1/8W Chip Resistor 2012M | 5kohms | R9, R10 | 2012M | 2
CRCW08051K00FKEA | RES SMD 1K OHM 1% 1/8W 2012M | 1kohms | R1, R12 | 2012M | 2
CC0805KRX7R9BB104 | CAP CER 0.1UF 50V X7R 2012M | 0.1uF | C3, C5, C7, C9 | 2012M | 4
1N4007W-T | DIODE GEN PURP 1KV 1A SOD-123FL |  | D2, D4, D6 | SOD-123FL | 3
2060-452_998-404 | 2 Position Wire to Board Terminal Block Horizontal with Board 0.157 (4.00mm) Surface Mount |  | J1, P0, P1, P2, P3, P4, P5 | 2 Position Wire to Board Terminal Block Horizontal with Board 0.157" (4.00mm) Surface Mount | 7
2171790001 | USB-C (USB TYPE-C) USB 2.0 Receptacle Connector 24 (16+8 Dummy) Position Surface Mount, Right Angle; Through Hole |  | J3 | USB-C (USB TYPE-C) USB 2.0 Receptacle Connector 24 (16+8 Dummy) Position Surface Mount, Right Angle; Through Hole | 1
5990110007F | Red 633nm LED Indication - Discrete 2.1V 2012M |  | D1, D3, D5, D7 | 2012M | 4
61300411121 | Connector Header Through Hole 4 position 0.100 (2.54mm) |  | J2 | Connector Header Through Hole 4 position 0.100 (2.54mm) | 1
ESP32-S3-WROOM-1-N8 | WiFi 802.11a/b/g/n, Bluetooth v5.0 Transceiver Module 2.4GHz PCB Trace |  | U3 | ESP32-S3-WROOM-1-N8 | 1
MOC3041XSM | OPTOISOLATOR 5.3KV TRIAC 6SMD |  | U1, U2, U4 | 6SMD | 3
SMBJ5.0CA | 9.2V Clamp 65.2A Ipp Tvs Diode Surface Mount DO-214AA (SMB) |  | J5 | DO-214AA | 1
T1635-800G-TR | TRIAC ALTERNISTOR 800V 16A D2PAK |  | T1, T2, T3 | D2PAK | 3
TL3342F160QG | SWITCH TACTILE SPST-NO 0.05A 12V |  | S1 | Outline 4.90mm x 4.90mm | 1
ARCHI_SHIELD |  |  | A1 |  | 1