## Archi_Farm_Beta
Comment | Description | Designator | Footprint | LibRef | Quantity
ARCHI_SHIELD |  | A1 | Shield_ArchiV1 | ARCHI_SHIELD | 1
CC0805ZKY5V5BB106 | 0805 10 uF 6.3 V -20 / +80 % Tolerance Y5V SMT Multilayer Ceramic Capacitor | C1, C5, C7, C9, C13 | CAPC2012X70 | CC0805ZKY5V5BB106 | 5
CC0805KRX7R9BB104 | 0.1ÂµF Â±10% 50V Ceramic Capacitor X7R 0805 _2012 Metric_ | C2, C6, C8, C11, C12 | CAPC2012X70 | CC0805KRX7R9BB104 | 5
CC0805JPNPO9BN102 | 0805 1 nF 50 V Â±5% Tolerance NP0 SMT Multilayer Ceramic Capacitor | C3 | CAPC2012X70 | CC0805JPNPO9BN102 | 1
CC0805JPNPO9BN470 | Cap Ceramic 47pF 50V C0G 5% SMD 0805 125Â°C Paper T/R | C10 | CAPC2012X70 | CC0805JPNPO9BN470 | 1
1N4007W-T | STANDARD SOD123FL T/R 3000 | D1, D2, D3 | SODFL3818X130N | 1N4007W-T | 3
691137710003 | 3 Position Wire to Board Terminal Block Horizontal with Board 0.197 (5.00mm) Through Hole | J1, J3 | 691137710003 | 691137710003 | 2
691111710002 | 2 Position Wire to Board Terminal Block Horizontal with Board 0.197 (5.00mm) Through Hole | J2, J6, J11, J12, J13 | 691111710002 | 691111710002 | 5
61300411121 | Connector Header Through Hole 4 position 0.100 (2.54mm) | J7, J8 | 1X04-PIN | 61300411121 | 2
SMBJ5.0CA | 600W, 6.7V, 5%, Bidirectional, TVS | J10 | SMB-DIODE | SMBJ5.0CA | 1
150120RS75000 | Red 625nm LED Indication - Discrete 2V 1206 (3216 Metric) | LED1, LED2, LED3 | LEDC3216X78N | 150120RS75000 | 3
CRCW0805220RFKEBC |  | R1, R2, R7, R8, R12, R13 | RESC2012X60N | CRCW0805220RFKEBC | 6
CRCW0805270RFKEAC |  | R3, R10, R14 | RESC2012X60N | CRCW0805270RFKEAC | 3
CRCW08051K00FKEA | 1 kOhms Â±1% 0.125W, 1/8W Chip Resistor 0805 _2012 Metric_ Automotive AEC-Q200 Thick Film | R4, R9 | RESC2012X50N | CRCW08051K00FKEA | 2
CRCW080556R0FKEAC |  | R5, R11, R15 | RESC2012X60N | CRCW080556R0FKEAC | 3
CRCW080510K0FKEA | 10 kOhms Â±1% 0.125W, 1/8W Chip Resistor 0805 _2012 Metric_ Automotive AEC-Q200 Thick Film | R6 | RESC2012X50N | CRCW080510K0FKEA | 1
TL3342F160QG | SWITCH TACTILE SPST-NO 0.05A 12V | S1 | SW_TL3342F160QG | TL3342F160QG | 1
T1635-800G-TR | T1635-800G-TR | T1, T2, T3 | VREG_L7805ACD2T | T1635-800G-TR | 3
MOC3041XSM | Optoisolator Triac Output 5300Vrms 1 Channel | U1, U2, U3 | OPTO_MOC3041XSM | MOC3041XSM | 3
ESP32-S3-WROOM-1-N8 | <a href="https://pricing.snapeda.com/parts/ESP32S3WROOM1N8R8/Espressif%20Systems/view-part?ref=eda">Check availability</a> <a href="https://pricing.snapeda.com/parts/ESP32-S3-WROOM-1-N8R8/Espressif%20Systems/view-part?ref=eda">Check availability</a> | U4 | XCVR_ESP32-S3-WROOM-1-N8 | ESP32-S3-WROOM-1-N8 | 1
61300811121 | Connector Header Through Hole 8 position 0.100 (2.54mm) | Archi |  |  | 2
61300611121 | Connector Header Through Hole 6 position 0.100 (2.54mm) | Archi |  |  | 1
10129378-910002BLF | Connector Header Through Hole 10 position 0.100 (2.54mm) | Archi |  |  | 1